## catchpenny_regmap
Catchpenny register map
Address | Size | Name | Unit | Type | Type | Modbus function | Description
System version information
1000 | 16 | System serial number | - | uint16 | Read-only | 0x03 |  | ok
1016 | 16 | System firmware version | - | string16 | Read-only | 0x03 |  | ok
1032 | 16 | System Model | - | string16 | Read-only | 0x03 |  | ok
1048 | 16 | System Version | - | string16 | Read-only | 0x03 |  | ok
AC side registers
1100 | 1 | Inverters phase | enum | uint16 |  | 0x03 |  | ok
1101 | 1 | Inverter type | enum | uint16 |  | 0x03 |  | ok
1102 | 2 | Discharging inverter status | enum | uint32 |  | 0x03 |  | ok
1104 | 2 | Discharging inverter error code | enum | uint32 |  | 0x03 |  | ok
1106 | 2 | Charging inverter status | enum | uint32 |  | 0x03 |  | ok
1108 | 2 | Charging inverter error code | enum | uint32 |  | 0x03 |  | ok
1110 | 2 | Inverter PAC | W | float |  | 0x03 |  | ok
1112 | 2 | Inverter PAC L1 | W | float |  | 0x03 |  | ok
1114 | 2 | Inverter PAC L2 | W | float |  | 0x03 |  | ok
1116 | 2 | Inverter PAC L3 | W | float |  | 0x03 |  | ok
1118 | 2 | L1 Voltage | V | float |  | 0x03 |  | ok
1120 | 2 | L2 Voltage | V | float |  | 0x03 |  | ok
1122 | 2 | L3 Voltage | V | float |  | 0x03 |  | ok
1124 | 2 | L1 to L2 voltage | V | float |  | 0x03 |  | ok
1126 | 2 | L2 to L3 voltage | V | float |  | 0x03 |  | ok
1128 | 2 | L1 to L3 voltage | V | float |  | 0x03 |  | ok
1130 | 2 | L1 current | A | float |  | 0x03 |  | ok
1132 | 2 | L2 current | A | float |  | 0x03 |  | ok
1134 | 2 | L3 current | A | float |  | 0x03 |  | ok
1136 | 2 | AC frequency | Hz | float |  | 0x03 |  | ok
1138 | 2 | Discharging inverter temperature | °C | float |  | 0x03 |  | ok
1140 | 2 | Charging inverter temperature | °C | float |  | 0x03 |  | ok
DC side registers
1200 | 2 | Battery status | enum | uint32 |  | 0x03 |  | ok
1202 | 2 | Battery error | enum | uint32 |  | 0x03 |  | ok
1204 | 2 | Max charge voltage | V | float |  | 0x03 |  | ok
1206 | 2 | Min discharge voltage | V | float |  | 0x03 |  | ok
1208 | 2 | Rated charge current | A | float |  | 0x03 |  | ok
1210 | 2 | Rated discharge current | A | float |  | 0x03 |  | ok
1212 | 2 | Battery mode | enum | uint32 |  | 0x03 |  | ok
1214 | 2 | State of charge(SOC) | % | float |  | 0x03 |  | ok
1216 | 2 | Stored energy | Wh | float |  | 0x03 |  | ok
1218 | 2 | State of health(SOH) | % | float |  | 0x03 |  | ok
1220 | 2 | Max cell temperature | °C | float |  | 0x03 |  | ok
1222 | 2 | Min cell temperature | °C | float |  | 0x03 |  | ok
1224 | 2 | Average cell temperature | °C | float |  | 0x03 |  | ok
1226 | 2 | Stack temperature | °C | float |  | 0x03 |  | ok
1228 | 2 | Max cell voltage | V | float |  | 0x03 |  | ok
1230 | 2 | Min cell voltage | V | float |  | 0x03 |  | ok
1232 | 2 | Average cell voltage | V | float |  | 0x03 |  | ok
1234 | 2 | Stack voltage | V | float |  | 0x03 |  | ok
1236 | 2 | Stack current | A | float |  | 0x03 |  | ok
1238 | 2 | Max charging DC current | A | float |  | 0x03 |  | ok
1240 | 2 | Max discharging DC current | A | float |  | 0x03 |  | ok
1242 | 2 | Max charging power | W | float |  | 0x03 |  | ok
1244 | 2 | Max discharging power | W | float |  | 0x03 |  | ok
Control specific registers
2000 | 2 | AC power request | W | float | Read/Write | 0x10 | negative for discharge, positive for charge
2002 | 1 | System heartbeat |  |  | Toggled 1/0 | 0x06

## Sheet1
Catchpenny register map
Address | Size | Name | Mértékegység | Type | Type | Values | Read/write intervals
System version information
100 | 1 | System serial number |  | uint16 | Read-only
101 | 6 | System firmware version |  | string16 | Read-only
107 | 6 | System Model |  | string16 | Read-only
113 | 6 | System Version |  | string16 | Read-only
System technical information
Battery/Charger specific registers
200 | 1 | Battery Inverter phase type | 1 or 3 | uint16 | Read-only
Inverter specific registers
210 | 2 | Continuous output power capability | W | float | Read-only
212 | 2 | Continuous VAR capability | VAR | float | Read-only
214 | 2 | Max RMS AC current level | Arms | float | Read-only
System measurements
Inverter specific registers
300 | 2 | Apparent power | W | float | Read-only
302 | 2 | Reactive power | VAR | float | Read-only
304 | 2 | Power factor | - | float | Read-only
306 | 2 | DC power | W | float | Read-only
308 | 2 | DC current | A | float | Read-only
310 | 2 | AC frequency | Hz | float | Read-only
312 | 2 | AC phase A current | Arms | float | Read-only
314 | 2 | AC phase B current | Arms | float | Read-only
316 | 2 | AC phase C current | Arms | float | Read-only
318 | 2 | AC voltage phase A-neutral | Vrms | float | Read-only
320 | 2 | AC voltage phase B-neutral | Vrms | float | Read-only
322 | 2 | AC voltage phase C-neutral | Vrms | float | Read-only
324 | 1 | Operating state | enum | uint16(enum) | Read-only
325 | 1 | Vendor defined operating state | enum | uint16(enum) | Read-only
Battery/charger specific registers
System specific registers
350 | 2 | System AC Charge/Discharge power | W | float | Read-only | negative for discharge, positive for charge
Charger specifc registers
400 | 2 | Charger 1 Phase A unit AC current | A | float | Read-only
402 | 2 | Charger 2 Phase A unit AC current | A | float | Read-only
404 | 2 | Charger 1 Phase B unit AC current | A | float | Read-only
406 | 2 | Charger 2 Phase B unit AC current | A | float | Read-only
408 | 2 | Charger 1 DC voltage | V | float | Read-only
410 | 2 | Charger 2 DC voltage | V | float | Read-only
412 | 2 | Charger 1 DC current | A | float | Read-only
414 | 2 | Charger 2 DC current | A | float | Read-only
416 | 2 | Charger 1 Phase A HS temperature | °C | float | Read-only
418 | 2 | Charger 2 Phase A HS temperature | °C | float | Read-only
420 | 2 | Charger 1 Phase B HS temperature | °C | float | Read-only
422 | 2 | Charger 2 Phase B HS temperature | °C | float | Read-only
424 | 2 | Charger 1 water temperature | °C | float | Read-only
426 | 2 | Charger 2 water temperature | °C | float | Read-only
428 | 1 | Charger 1 phase A unit status | enum | uint16 | Read-only
429 | 1 | Charger 2 phase A unit status | enum | uint16 | Read-only
430 | 1 | Charger 1 phase B unit status | enum | uint16 | Read-only
431 | 1 | Charger 2 phase B unit status | enum | uint16 | Read-only
432 | 2 | Charger 1 phase A charge current | A | float | Read-only
434 | 2 | Charger 2 phase A charge current | A | float | Read-only
436 | 2 | Charger 1 phase B charge current | A | float | Read-only
438 | 2 | Charger 2 phase B charge current | A | float | Read-only
440 | 2 | Rated charge current | A | float | Read-only
442 | 2 | Rated discharge current | A | float | Read-only
444 | 2 | Max charge current | A | float | Read-only
446 | 2 | Max discharge current | A | float | Read-only
Battery specific registers
448 | 2 | Max cell voltage | V | float | Read-only
450 | 2 | Min cell voltage | V | float | Read-only
452 | 2 | Average cell voltage | V | float | Read-only
454 | 2 | Max charge DC bus voltage | V | float | Read-only
456 | 2 | Min discharge DC bus voltage | V | float | Read-only
458 | 2 | Max cell temperature | °C | float | Read-only
460 | 2 | Min cell temperature | °C | float | Read-only
462 | 2 | Average cell temperature | °C | float | Read-only
464 | 2 | SoC | % | float | Read-only
466 | 2 | Stored energy | Wh | float | Read-only
Control specific registers
500 | 2 | AC power request | W | float | Read/Write | negative for discharge, positive for charge
502 | 1 | System heartbeat |  |  | Toggled 1/0